## Sheet1
Qty | Value | Device | Package | Parts | Description | DIGIKEY | MANUFACTURER | MANUFACTURER_PN | NEWARK
2 |  | M023.5MM | SCREWTERMINAL-3.5MM-2 | J1, J2 | Header 2 | 277-1721-ND
4 | 10uF | CAPACITOR0603_CAP | 0603_CAP | C1, C2, C3, C4 | SMD Capacitor | 490-3896-2-ND
1 | 1uH | INDUCTORDFE322512C | DFE322512C | L2 | A very specific inductor | 490-10590-1-ND
1 | 1uH | INDUCTORIHL2525CZ | IHL-2525CZ | L1 | A very specific inductor | 541-2562-1-ND
2 | 33M | RESISTOR0603_RES | 0603-RES | R3, R4 | Resistor | HMC0603JT33M0CT-ND
2 | 80.6k | RESISTOR0603_RES | 0603-RES | R1, R2 | Resistor | 311-80.6KHRCT-ND
2 | MAX17222 | MAX17222 | UDFN-6-MAXIM | U1, U2 | Very high efficiency, very low power boost converter suitable for EH applications | MAX17222ELT+TCT-ND | MAXIM INTEGRATED | MAX17222ELT+T
10 | TEST_POINT_0.040IN | TEST_POINT_0.040IN | TESTPOINT_0.040IN | TP3, TP4, TP5, TP6, TP7, TP8, TP9, TP10, TP13, TP14 | 0.040in Test Point | 5001K-ND
4 | TEST_POINT_0.112IN | TEST_POINT_0.112IN | TESTPOINT_0.112IN | TP1, TP2, TP11, TP12 | Solder terminal, turreted | 36-1519-2-ND |  |  | 40F6015
2 | TE_SSA12/SPDT | TE_SSA12/SPDT | TE_SSA12/SPDT | S1, S2 | SWITCH SLIDE SPDT 2POS SSA SER | 450-1602-ND