## Sheet 1
Table 1
Qty | Value | Device | Package | Parts | Description | DIGIKEY | MANUFACTURER | MOUSER | MPN
8 |  | JUMPER-2SMD-NC | SJ_2S | JP1, JP2, JP3, JP4, JP5, JP6, JP7, JP8 | Jumper
9 |  | M02PTH | 1X02 | J4, JP9, JP10, JP11, JP12, JP13, JP14, JP15, JP16 | Header 2
9 | 0.1uF | CAPACITOR0402_CAP | 0402_CAP | C20, C21, C22, C23, C24, C25, C26, C27, C28 | SMD Capacitor | 490-6328-1-ND
1 | 0.5pF | CAPACITOR0402_CAP | 0402_CAP | C1 | SMD Capacitor | 490-6264-1-ND
2 | 0.8pF | CAPACITOR0402_CAP | 0402_CAP | C2, C3 | SMD Capacitor | 490-6269-1-ND
5 | 100MΩ | RESISTOR0402_RES | 0402_RES | R23, R24, R25, R26, R27 | Resistor | 541-100MAHCT-ND
1 | 100pF | CAPACITOR0402_CAP | 0402_CAP | C13 | SMD Capacitor | 490-5922-1-ND
6 | 10kΩ | RESISTOR0402_RES | 0402_RES | R2, R3, R4, R5, R6, R7 | Resistor | 311-10KJRCT-ND
1 | 10nF | CAPACITOR0603_CAP | 0603_CAP | C17 | SMD Capacitor | 490-4516-1-ND
5 | 10uF | CAPACITOR0603_CAP | 0603_CAP | C37, C38, C39, C40, C41 | SMD Capacitor | 490-3896-1-ND
2 | 10uH | INDUCTOR0603 | 0603_CAP | L5, L6 | A very specific inductor | 490-4025-1-ND
1 | 115kΩ | RESISTOR0402_RES | 0402_RES | R10 | Resistor | YAG2956CT-ND
1 | 12kΩ | RESISTOR0402_RES | 0402_RES | R8 | Resistor | RHM12.0KCDCT-ND
8 | 12pF | CAPACITOR0402_CAP | 0402_CAP | C4, C5, C6, C7, C8, C9, C10, C11 | SMD Capacitor | 490-6197-1-ND
1 | 150kΩ | RESISTOR0402_RES | 0402_RES | R11 | Resistor | 311-1.00MLRCT-ND
1 | 150Ω | RESISTOR0402_RES | 0402_RES | R1 | Resistor | 311-150JRCT-ND
2 | 15nH | INDUCTOR0402 | 0402_CAP | L2, L3 | A very specific inductor | 587-1521-1-ND
1 | 16MHz | TXC-8Y | TXC-8Y | X5 | 2mmx1.6mm SMD Crystal | 887-2003-1-ND
1 | 18MΩ | RESISTOR0603_RES | 0603-RES | R21 | Resistor | P18MGCT-ND
2 | 1nF | CAPACITOR0402_CAP | 0402_CAP | C14, C15 | SMD Capacitor | 490-1303-1-ND
6 | 1uF | CAPACITOR0402_CAP | 0402_CAP | C29, C30, C31, C32, C33, C34 | SMD Capacitor | 490-7195-1-ND
1 | 1uH | INDUCTORIHL2525CZ | IHL-2525CZ | L4 | A very specific inductor | 541-2562-1-ND
1 | 2.2nF | CAPACITOR0402_CAP | 0402_CAP | C16 | SMD Capacitor | 490-5419-1-ND
1 | 22uH | INDUCTOR74437324220 | 74437324220 | L7 | A very specific inductor | 732-3340-1-ND
1 | 3.3nH | INDUCTOR0402 | 0402_CAP | L1 | A very specific inductor | 535-10426-1-ND
1 | 3.6MΩ | RESISTOR0402_RES | 0402_RES | R12 | Resistor | 311-3.60MLRCT-ND
1 | 32.768kHz | ABS05-32.768KHZ-9-T | ABS05 | X3 | 32.768kHz Crystal | 535-11897-1-ND | Abracon |  | ABS05-32.768KHZ-9-T
1 | 32MHz | 7V-32.000MAHV-T | TXC-7V | X1 | TXC CRYSTAL SMD | 887-2568-1-ND | TXC CORPORATION |  | 7M-32.000MAHV-T
1 | 33MΩ | RESISTOR0603_RES | 0603-RES | R22 | Resistor | HMC0603JT33M0CT-ND
1 | 4.22MΩ | RESISTOR0402_RES | 0402_RES | R13 | Resistor | 541-4.22MLCT-ND
1 | 4.53MΩ | RESISTOR0402_RES | 0402_RES | R14 | Resistor | 541-4.53MLCT-ND
1 | 4.7MΩ | RESISTOR0402_RES | 0402_RES | R15 | Resistor | YAG3304CT-ND
2 | 4.7uF | CAPACITOR0402_CAP | 0402_CAP | C35, C36 | SMD Capacitor | 445-5947-1-ND
2 | 47nF | CAPACITOR0402_CAP | 0402_CAP | C18, C19 | SMD Capacitor | 445-1264-1-ND
1 | 47pF | CAPACITOR0402_CAP | 0402_CAP | C12 | SMD Capacitor | 490-5942-1-ND
2 | 5.1MΩ | RESISTOR0402_RES | 0402_RES | R16, R17 | Resistor | YAG3306CT-ND
1 | 5.49MΩ | RESISTOR0603_RES | 0603-RES | R18 | Resistor | 541-5.49MHCT-ND
1 | 5.76MΩ | RESISTOR0805_RES | 0805_RES | R19 | Resistor | 311-5.76MCRCT-ND
1 | 6.8MΩ | RESISTOR0402_RES | 0402_RES | R20 | Resistor | YAG3310CT-ND
1 | 80.6kΩ | RESISTOR0603_RES | 0603-RES | R9 | Resistor | 311-80.6KHRCT-ND
1 | AB1815-T3 | AB1815-T3 | QFN-16-3MM | U1 | Ultra-low current RTC. 55nA quiescent @ 3V. 1.5-3.6V input. | 535-11936-1-ND | Abracon |  | AB1815-T3
1 | ABS05-32.768KHZ-9-T | ABS05-32.768KHZ-9-T | ABS05 | X2 | 32.768kHz Crystal | 535-11897-1-ND | Abracon |  | ABS05-32.768KHZ-9-T
1 | ABS07-32.768KHZ-7-T | ABS07-32.768KHZ-7-T | 2-SMD | X4 | 32.768kHz Crystal | 535-9543-1-ND | ABRACON |  | ABS07-32.768KHZ-7-T
1 | ADP5091 | ADP5091 | QFN-24-4MM | U2 | Ultralow Power Energy Harvester PMU with MPPT and Charge Management with Backup | ADP5091ACPZ-1-R7CT-ND | ANALOG DEVICES |  | ADP5091ACPZ-1-R7
2 | ANT3216A063R2400A | ANT3216A063R2400A | ANT3216A063R2400A | A1, A2 | Yageo 2.4GHz | 311-1542-1-ND | YAGEO |  | ANT3216A063R2400A
1 | BAL-NRF01D3 | BAL-NRF01D3 | BAL-NRF01D3 | B2 | 50 ohm nominal input / conjugate match balun to nRF51422-QFAA, | 497-13637-1-ND | STMicroelectronics | 511-BAL-NRF01D3 | BAL-NRF01D3
1 | BAT_PACK2/3AA | BAT_PACK2/3AA | 6S-2-3A | BT2 | collection of battery footprints | 6S-2-3A-ND | MPD |  | 6S-2-3A
1 | BAT_PACKAA | BAT_PACKAA | BHAA-3 | BT3 | collection of battery footprints | BHAA-3-ND | MPD |  | BHAA-3
1 | BAT_PACKCR123A | BAT_PACKCR123A | BH123A | BT4 | collection of battery footprints | BH123A-ND | MPD |  | BH123A
5 | CSD22206W | CSD22206W | DSBGA | Q7, Q8, Q9, Q10, Q11 | P-Channel NexFet | 296-47005-1-ND | TEXAS INSTRUMENTS |  | CSD22206WT
2 | DNP | CAPACITOR0402_CAP | 0402_CAP | C42, C43 | SMD Capacitor
1 | EKMB1101111 | EKMB1101111 | AMN2 | U3 | Passive infrared human detection sensor with built-in amp. | 255-3065-ND | PANASONIC |  | EKMB1101111
1 | EVQP2 | EVQP2 | EVQP2 | S1 | SWITCH TACTILE SPST-NO 0.02A 15V | P11084SCT-ND
1 | ISL29125 | ISL29125 | ODFN-6-1.5MMX1.6MM | U4 | low power i2c color sensor | ISL29125IROZ-T7ACT-ND | INTERSIL |  | ISL29125IROZ-T7A
1 | LIS2DW12 | LIS2DW12 | LGA-12 | U5 | ultra low power 3 axis accelerometer |  | STMicroelectronics | 511-LIS2DW12TR | LIS2DW12TR
1 | LTOHTC1020 | LTOHTC1020 | 1020 | BT1
1 | M04X2 | M04X2 | 2X4 | J3 | .1 header, two rows of four."
1 | M10X2 | M10X2 | 2X10 | J2 | This was SPECIALLY designed to be used with our Graphic LCD Backpack. Be sure you want to use this! It is not only staggered on each line of header holes, but IT IS ALSO offset of the center point of the top and bottom lines by 5 mil. This causes the headers to lock into place on the standard" footprint on the LCD screen. The extra squares on the tdocu layer are there simply to reference other pins (if you were to actually populate a longer header than ten long - this is what we do with the backpacks)."
1 | MAX17222 | MAX17222 | UDFN-6-MAXIM | U6 | Very high efficiency, very low power boost converter suitable for EH applications | MAX17222ELT+TCT-ND | MAXIM INTEGRATED |  | MAX17222ELT+T
1 | MAX44009 | MAX44009 | UDFN-6-EXPOSED | U7 | low power ambient light sensor | MAX44009EDT+TCT-ND | MAXIM |  | MAX44009EDT+T
4 | MOUNT-PAD-ROUND3.0 | MOUNT-PAD-ROUND3.0 | 3,0-PAD | H1, H2, H3, H4 | MOUNTING PAD, round
1 | MS5637-02BA03 | MS5637-02BA03 | 4-SMD | U8 | low power pressure sensor | 223-1199-1-ND | TE CONNECTIVITY |  | MS563702BA03-50
1 | NRF51822QF | NRF51822QF | QFN-48-6MM | U9 | Multiprotocol Bluetooth® 4.0 low energy/2.4 GHz RF SoC | 1490-1049-1-ND | Nordic Semi | 949-NRF51822-QFAC-R7 | NRF51822-QFAC-R7
1 | NRF52840 | NRF52840 | AQFN73 | U10 | ultra-low power 2.4 GHz wireless system on chip (SoC) integrating a multiprotocol 2.4 GHz transceiver, an ARM® Cortex®-M4F CPU. | 1490-1071-1-ND | NORIDIC SEMICONDUCTOR |  | NRF52840
4 | PMDXB950UPEL | PMDXB950UPEL | XDFN-6 | Q1, Q2, Q3, Q4 | 20 V 500mA, dual P-channel Trench MOSFET | 1727-2601-1-ND | NEXPERIA |  | PMDXB950UPELZ
1 | SI7021-A20-GM1 | SI7021-A20-GM1 | DFN-6/3MM | U11 | IC TEMP SENSOR RH 2% DFN | 336-3141-ND |  | 634-SI7021-A20-GM1
1 | SOLARCELL | SOLARCELL | SOLAR_HOLES | D1 | Generic solar cell
1 | TC2030-JLINK-L | TC2030-JLINK-L | TC2030-IDC | J1
1 | TEST_POINT_0.040IN | TEST_POINT_0.040IN | TESTPOINT_0.040IN | TP10 | 0.040in Test Point | 5001K-ND